## Option 1
Ref | Description | Qty | Price Each | Sub Total | Web link | Part No | ECAD? | NOT RS Components
na | Accessory Pack (Nuts; Bolts; Washers; Wire; Solder; Glue; Paint; Conformal Coating etc.) | 1 | 5 | 5 | best guess?
X1 | Case | 1 | 41.35 | 41.35 | Instrument Case (148 x 190 x 67) | RS 505-971
µP1 | Arduino Module (ESP32) | 1 | 8.39 | 8.39 | Arduino ESP32 |  | n/a
µP2 | GSM GPRS Quad-Band Modules 2G | 1 | 9.94 | 9.94 | SIM800L Quad-band Network Mini GPRS GSM Breakout Module |  |  | YES
µP3 | LCD Display | 1 | 6 | 6 | LCD Display (20 Char by 4 lines - I2C connection)
PCB1 | Printed Circuit Board | 1 | 25 | 25 | best guess? |  | n/a
CON1,2 | PCB Power Connector | 1 | 1 | 1 | RC Battery Connector (Pair) |  | yes
X2 | Raspberry Pi 3 (5v@2.5A) PSU | 1 | 6.5 | 6.5 | Raspberry P1 3 Power Supply | RS 909-8126 | n/a
X3 | Replacement Plug for X2 | 1 | 2.42 | 2.42 | XLR Connector, Cable Mount | RS 457-869 | n/a
X4 | LED Light Pipe | 2 | 2.3 | 4.6 | LED Light Pipe | RS 713-4848 | n/a
CON3 | Power Connector | 1 | 2.42 | 2.42 | XLR Connector - Panel Mount | RS 455-093 | no
CON4 | USB Panel Mounted Connector | 1 | 5.26 | 5.26 | USB Panel Connector | RS 124-6393 | n/a
| USB Panel Mounted Connector Cover | 1 | 1.51 | 1.51 | USB panel Mounted Connector Cover | RS 907-5687 | n/a
X5 | USB Cable | 1 | 2.29 | 2.29 | USB Cable | RS 121-6572 | n/a
X6 | External 'FLASH' Button | 1 | 5.18 | 5.18 | Push Button | RS 321-285 | n/a
| Component Count | 16 | Cost | 126.86
it is the intention only to build four items
one to be used for the in-country trial (Prototype)
one as a PDS Reference model (Andrew) (PCB)
one as a PDS Reference model (Maurice) (PCB)
one as Production Model (PCB)